## Logique
Step | Explaination | Inputs | Outputs | Observation
|  | ICM Sensor |  | ICM Sensor = 0 (Accelerometer)
1 | Convert to Android Sensor (1-1) | ICM Sensor -> | Android Sensor | Android Sensor = 1 (Accelerometer)
2 | Select Android Control Bits (2) | Android Sensor -> | delta = Control Bits (for selected sensor) | delta = 0x8008, if 0xFFFF we stop otherwise we store sensor bit
3 | Store Android Sensor bit | delta -> | enable_android_0 enable_android_1 | enable_ancroid_0 = 0b0100000…. (enable_android has Bit n°1 up to remeber Android sensor = 1 is activated) enable_android_1 is the same but for android_sensor >=32
4 | Reconstruction DATA_OUT_CTL1 | enable_android_0 enable_android_1 | delta (for all sensors activated) | 0xF028 for exemple, we need to reconstruct to avoid setting down a bit mask for one sensor that was also required for another sensor… We have to check both enable_android_0 and 1 and process Android Control Bits (2)
5 | Reconstruction of DTA_RDY_STATUS and INV_EVENT_CONTROL | enable_android_0 enable_android_1 | delta_rdy_status inv_event_control | Check if enable_android_0 bits matches Needed_mask (3) if so, activate the correspondind Data_Ready (4) and In_Event (5)
6 | Complete INV_EVENT_CONTROL | delta | inv_event_control | Check if Data_Output requires specific atcitation of Inv_Events (6)
7 | Exit LP mode or sleep mode
8 | Build Header 2 | delta | delta2 | Check if we need to ask for accuracy data with header 2 (6)
9 | Write Sensor Control bit | delta | DATA_OUT_CTL1
10 | Write Data Output Control | delta2 | DATA_OUT_CTL2
11 | write Data Ready | data_rdy_status | DATA_RDY_STATUS
12 | write Data Ready | inv_event_control | MOTION_EVENT_CTL
13 | Set Low power

## 1-Sensors List
1-1 Conversion ICM vers ANDROID SENSOR
INV_ICM20948_SENSOR_ACCELEROMETER | 0 | > | ANDROID_SENSOR_ACCELEROMETER | 1 | 0 : 1, | 1 : 0, | 1 : 0,
INV_ICM20948_SENSOR_GYROSCOPE | 1 |  | ANDROID_SENSOR_GYROSCOPE | 4 | 1 : 4, | 4 : 1, | 2 : 12,
INV_ICM20948_SENSOR_RAW_ACCELEROMETER | 2 |  | ANDROID_SENSOR_RAW_ACCELEROMETER | 42 | 2 : 42, | 42 : 2, | 3 : 18,
INV_ICM20948_SENSOR_RAW_GYROSCOPE | 3 |  | ANDROID_SENSOR_RAW_GYROSCOPE | 43 | 3 : 43, | 43 : 3, | 4 : 1,
INV_ICM20948_SENSOR_MAGNETIC_FIELD_UNCALIBRATED | 4 |  | ANDROID_SENSOR_MAGNETIC_FIELD_UNCALIBRATED | 14 | 4 : 14, | 14 : 4, | 9 : 16,
INV_ICM20948_SENSOR_GYROSCOPE_UNCALIBRATED | 5 |  | ANDROID_SENSOR_GYROSCOPE_UNCALIBRATED | 16 | 5 : 16, | 16 : 5, | 10 : 17,
INV_ICM20948_SENSOR_ACTIVITY_CLASSIFICATON | 6 |  | ANDROID_SENSOR_ACTIVITY_CLASSIFICATON | 47 | 6 : 47, | 47 : 6, | 11 : 10,
INV_ICM20948_SENSOR_STEP_DETECTOR | 7 |  | ANDROID_SENSOR_STEP_DETECTOR | 18 | 7 : 18, | 18 : 7, | 14 : 4,
INV_ICM20948_SENSOR_STEP_COUNTER | 8 |  | ANDROID_SENSOR_STEP_COUNTER | 19 | 8 : 19, | 19 : 8, | 15 : 9,
INV_ICM20948_SENSOR_GAME_ROTATION_VECTOR | 9 |  | ANDROID_SENSOR_GAME_ROTATION_VECTOR | 15 | 9 : 15, | 15 : 9, | 16 : 5,
INV_ICM20948_SENSOR_ROTATION_VECTOR | 10 |  | ANDROID_SENSOR_ROTATION_VECTOR | 11 | 10 : 11, | 11 : 10, | 17 : 13,
INV_ICM20948_SENSOR_GEOMAGNETIC_ROTATION_VECTOR | 11 |  | ANDROID_SENSOR_GEOMAGNETIC_ROTATION_VECTOR | 20 | 11 : 20, | 20 : 11, | 18 : 7,
INV_ICM20948_SENSOR_GEOMAGNETIC_FIELD | 12 |  | ANDROID_SENSOR_GEOMAGNETIC_FIELD | 2 | 12 : 2, | 2 : 12, | 19 : 8,
INV_ICM20948_SENSOR_WAKEUP_SIGNIFICANT_MOTION | 13 |  | ANDROID_SENSOR_WAKEUP_SIGNIFICANT_MOTION | 17 | 13 : 17, | 17 : 13, | 20 : 11,
INV_ICM20948_SENSOR_FLIP_PICKUP | 14 |  | ANDROID_SENSOR_FLIP_PICKUP | 46 | 14 : 46, | 46 : 14, | 41 : 15,
INV_ICM20948_SENSOR_WAKEUP_TILT_DETECTOR | 15 |  | ANDROID_SENSOR_WAKEUP_TILT_DETECTOR | 41 | 15 : 41, | 41 : 15, | 42 : 2,
INV_ICM20948_SENSOR_GRAVITY | 16 |  | ANDROID_SENSOR_GRAVITY | 9 | 16 : 9, | 9 : 16, | 43 : 3,
INV_ICM20948_SENSOR_LINEAR_ACCELERATION | 17 |  | ANDROID_SENSOR_LINEAR_ACCELERATION | 10 | 17 : 10, | 10 : 17, | 45 : 19,
INV_ICM20948_SENSOR_ORIENTATION | 18 |  | ANDROID_SENSOR_ORIENTATION | 3 | 18 : 3, | 3 : 18, | 46 : 14,
INV_ICM20948_SENSOR_B2S | 19 |  | ANDROID_SENSOR_B2S | 45 | 19 : 45, | 45 : 19, | 47 : 6,
default | #N/A |  | ANDROID_SENSOR_NUM_MAX | 44
1-2 Conversion ANDROID SENSOR vers ICM
ANDROID_SENSOR_ACCELEROMETER | 1 | > | INV_ICM20948_SENSOR_ACCELEROMETER | 0
ANDROID_SENSOR_GYROSCOPE | 4 |  | INV_ICM20948_SENSOR_GYROSCOPE | 1
ANDROID_SENSOR_RAW_ACCELEROMETER | 42 |  | INV_ICM20948_SENSOR_RAW_ACCELEROMETER | 2
ANDROID_SENSOR_RAW_GYROSCOPE | 43 |  | INV_ICM20948_SENSOR_RAW_GYROSCOPE | 3
ANDROID_SENSOR_MAGNETIC_FIELD_UNCALIBRATED | 14 |  | INV_ICM20948_SENSOR_MAGNETIC_FIELD_UNCALIBRATED | 4
ANDROID_SENSOR_GYROSCOPE_UNCALIBRATED | 16 |  | INV_ICM20948_SENSOR_GYROSCOPE_UNCALIBRATED | 5
ANDROID_SENSOR_ACTIVITY_CLASSIFICATON | 47 |  | INV_ICM20948_SENSOR_ACTIVITY_CLASSIFICATON | 6
ANDROID_SENSOR_STEP_DETECTOR | 18 |  | INV_ICM20948_SENSOR_STEP_DETECTOR | 7
ANDROID_SENSOR_STEP_COUNTER | 19 |  | INV_ICM20948_SENSOR_STEP_COUNTER | 8
ANDROID_SENSOR_GAME_ROTATION_VECTOR | 15 |  | INV_ICM20948_SENSOR_GAME_ROTATION_VECTOR | 9
ANDROID_SENSOR_ROTATION_VECTOR | 11 |  | INV_ICM20948_SENSOR_ROTATION_VECTOR | 10
ANDROID_SENSOR_GEOMAGNETIC_ROTATION_VECTOR | 20 |  | INV_ICM20948_SENSOR_GEOMAGNETIC_ROTATION_VECTOR | 11
ANDROID_SENSOR_GEOMAGNETIC_FIELD | 2 |  | INV_ICM20948_SENSOR_GEOMAGNETIC_FIELD | 12
ANDROID_SENSOR_WAKEUP_SIGNIFICANT_MOTION | 17 |  | INV_ICM20948_SENSOR_WAKEUP_SIGNIFICANT_MOTION | 13
ANDROID_SENSOR_FLIP_PICKUP | 46 |  | INV_ICM20948_SENSOR_FLIP_PICKUP | 14
ANDROID_SENSOR_WAKEUP_TILT_DETECTOR | 41 |  | INV_ICM20948_SENSOR_WAKEUP_TILT_DETECTOR | 15
ANDROID_SENSOR_GRAVITY | 9 |  | INV_ICM20948_SENSOR_GRAVITY | 16
ANDROID_SENSOR_LINEAR_ACCELERATION | 10 |  | INV_ICM20948_SENSOR_LINEAR_ACCELERATION | 17
ANDROID_SENSOR_ORIENTATION | 3 |  | INV_ICM20948_SENSOR_ORIENTATION | 18
ANDROID_SENSOR_B2S | 45 |  | INV_ICM20948_SENSOR_B2S | 19
default | #N/A |  | INV_ICM20948_SENSOR_MAX | 21
Liste senseur ICM |  |  | Liste senseur ANDROID
INV_ICM20948_SENSOR_ACCELEROMETER | 0 |  | ANDROID_SENSOR_META_DATA | 0
INV_ICM20948_SENSOR_GYROSCOPE | 1 |  | ANDROID_SENSOR_ACCELEROMETER | 1
INV_ICM20948_SENSOR_RAW_ACCELEROMETER | 2 |  | ANDROID_SENSOR_GEOMAGNETIC_FIELD | 2
INV_ICM20948_SENSOR_RAW_GYROSCOPE | 3 |  | ANDROID_SENSOR_ORIENTATION | 3
INV_ICM20948_SENSOR_MAGNETIC_FIELD_UNCALIBRATED | 4 |  | ANDROID_SENSOR_GYROSCOPE | 4
INV_ICM20948_SENSOR_GYROSCOPE_UNCALIBRATED | 5 |  | ANDROID_SENSOR_LIGHT | 5
INV_ICM20948_SENSOR_ACTIVITY_CLASSIFICATON | 6 |  | ANDROID_SENSOR_PRESSURE | 6
INV_ICM20948_SENSOR_STEP_DETECTOR | 7 |  | ANDROID_SENSOR_TEMPERATURE | 7
INV_ICM20948_SENSOR_STEP_COUNTER | 8 |  | ANDROID_SENSOR_WAKEUP_PROXIMITY | 8
INV_ICM20948_SENSOR_GAME_ROTATION_VECTOR | 9 |  | ANDROID_SENSOR_GRAVITY | 9
INV_ICM20948_SENSOR_ROTATION_VECTOR | 10 |  | ANDROID_SENSOR_LINEAR_ACCELERATION | 10
INV_ICM20948_SENSOR_GEOMAGNETIC_ROTATION_VECTOR | 11 |  | ANDROID_SENSOR_ROTATION_VECTOR | 11
INV_ICM20948_SENSOR_GEOMAGNETIC_FIELD | 12 |  | ANDROID_SENSOR_HUMIDITY | 12
INV_ICM20948_SENSOR_WAKEUP_SIGNIFICANT_MOTION | 13 |  | ANDROID_SENSOR_AMBIENT_TEMPERATURE | 13
INV_ICM20948_SENSOR_FLIP_PICKUP | 14 |  | ANDROID_SENSOR_MAGNETIC_FIELD_UNCALIBRATED | 14
INV_ICM20948_SENSOR_WAKEUP_TILT_DETECTOR | 15 |  | ANDROID_SENSOR_GAME_ROTATION_VECTOR | 15
INV_ICM20948_SENSOR_GRAVITY | 16 |  | ANDROID_SENSOR_GYROSCOPE_UNCALIBRATED | 16
INV_ICM20948_SENSOR_LINEAR_ACCELERATION | 17 |  | ANDROID_SENSOR_WAKEUP_SIGNIFICANT_MOTION | 17
INV_ICM20948_SENSOR_ORIENTATION | 18 |  | ANDROID_SENSOR_STEP_DETECTOR | 18
INV_ICM20948_SENSOR_B2S | 19 |  | ANDROID_SENSOR_STEP_COUNTER | 19
INV_ICM20948_SENSOR_RAW_MAGNETOMETER | 20 |  | ANDROID_SENSOR_GEOMAGNETIC_ROTATION_VECTOR | 20
INV_ICM20948_SENSOR_MAX | 21 |  | ANDROID_SENSOR_HEART_RATE | 21
|  |  | ANDROID_SENSOR_PROXIMITY | 22
|  |  | ANDROID_SENSOR_WAKEUP_ACCELEROMETER | 23
|  |  | ANDROID_SENSOR_WAKEUP_MAGNETIC_FIELD | 24
|  |  | ANDROID_SENSOR_WAKEUP_ORIENTATION | 25
|  |  | ANDROID_SENSOR_WAKEUP_GYROSCOPE | 26
|  |  | ANDROID_SENSOR_WAKEUP_LIGHT | 27
|  |  | ANDROID_SENSOR_WAKEUP_PRESSURE | 28
|  |  | ANDROID_SENSOR_WAKEUP_GRAVITY | 29
|  |  | ANDROID_SENSOR_WAKEUP_LINEAR_ACCELERATION | 30
|  |  | ANDROID_SENSOR_WAKEUP_ROTATION_VECTOR | 31
|  |  | ANDROID_SENSOR_WAKEUP_RELATIVE_HUMIDITY | 32
|  |  | ANDROID_SENSOR_WAKEUP_AMBIENT_TEMPERATURE | 33
|  |  | ANDROID_SENSOR_WAKEUP_MAGNETIC_FIELD_UNCALIBRATED | 34
|  |  | ANDROID_SENSOR_WAKEUP_GAME_ROTATION_VECTOR | 35
|  |  | ANDROID_SENSOR_WAKEUP_GYROSCOPE_UNCALIBRATED | 36
|  |  | ANDROID_SENSOR_WAKEUP_STEP_DETECTOR | 37
|  |  | ANDROID_SENSOR_WAKEUP_STEP_COUNTER | 38
|  |  | ANDROID_SENSOR_WAKEUP_GEOMAGNETIC_ROTATION_VECTOR | 39
|  |  | ANDROID_SENSOR_WAKEUP_HEART_RATE | 40
|  |  | ANDROID_SENSOR_WAKEUP_TILT_DETECTOR | 41
|  |  | ANDROID_SENSOR_RAW_ACCELEROMETER | 42
|  |  | ANDROID_SENSOR_RAW_GYROSCOPE | 43
|  |  | ANDROID_SENSOR_NUM_MAX | 44
|  |  | ANDROID_SENSOR_B2S | 45
|  |  | ANDROID_SENSOR_FLIP_PICKUP | 46
|  |  | ANDROID_SENSOR_ACTIVITY_CLASSIFICATON | 47
|  |  | ANDROID_SENSOR_SCREEN_ROTATION | 48
|  |  | SELF_TEST | 49
|  |  | SETUP | 50
|  |  | GENERAL_SENSORS_MAX | 51

## 2.1 Android report Ctrl bits
Android reports control bits (Header 1) |  |  | Android reports control bits (Header 2)
Bit Nb | Hex Val | Name | Bit Nb | Hex Val | Name
15 | 0x8000 | Accelerometer | 15 | 0x8000
14 | 0x4000 | Gyroscope | 14 | 0x4000 | Accelerometer accuracy
13 | 0x2000 | Compass | 13 | 0x2000 | Gyroscope accuracy
12 | 0x1000 | ALS | 12 | 0x1000 | Compass accuracy
11 | x0800 | Quaternion 6 | 11 | x0800 | F synch
10 | 0x400 | Quaternion 9 | 10 | 0x400 | Pickup
9 | 0x200 | Pedom Quat 6 | 9 | 0x200
8 | 0x100 | Geomag | 8 | 0x100 | Batch mode enable
7 | 0x80 | Pressure | 7 | 0x80 | Activity Recognition
6 | 0x40 | Gyro Calibration | 6 | 0x40 | Secondary On/Off
5 | 0x20 | Compass Calibration | 5 | 0x20
4 | 0x10 | Step Detection | 4 | 0x10
3 | 0x8 | Header 2 required | 3 | 0x8
2-0 |  | 3 bit Steps indicator | 2 | 0x4
|  |  | 1 | 0x2
|  |  | 0 | 0x1

## 2.2 Android sensor Ctrl bits
ANDROID Sensor |  | Control Bits
Name | Nb
ANDROID_SENSOR_META_DATA | 0 | 0xFFFF | 0 : 0xFFFF, | 0 : 0xFFFF,
ANDROID_SENSOR_ACCELEROMETER | 1 | 0x8008 | 1 : 0x8008, | 1 : 0x8008,
ANDROID_SENSOR_GEOMAGNETIC_FIELD | 2 | 0x0028 | 2 : 0x0028, | 2 : 0x0028,
ANDROID_SENSOR_ORIENTATION | 3 | 0x0408 | 3 : 0x0408, | 3 : 0x0408,
ANDROID_SENSOR_GYROSCOPE | 4 | 0x4048 | 4 : 0x4048, | 4 : 0x4048,
ANDROID_SENSOR_LIGHT | 5 | 0x1008 | 5 : 0x1008, | 5 : 0x1008,
ANDROID_SENSOR_PRESSURE | 6 | 0x0088 | 6 : 0x0088, | 6 : 0x0088,
ANDROID_SENSOR_TEMPERATURE | 7 | 0xFFFF | 7 : 0xFFFF, | 7 : 0xFFFF,
ANDROID_SENSOR_WAKEUP_PROXIMITY | 8 | 0xFFFF | 8 : 0xFFFF, | 8 : 0xFFFF,
ANDROID_SENSOR_GRAVITY | 9 | 0x0808 | 9 : 0x0808, | 9 : 0x0808,
ANDROID_SENSOR_LINEAR_ACCELERATION | 10 | 0x8808 | 10 : 0x8808, | 10 : 0x8808,
ANDROID_SENSOR_ROTATION_VECTOR | 11 | 0x0408 | 11 : 0x0408, | 11 : 0x0408,
ANDROID_SENSOR_HUMIDITY | 12 | 0xFFFF | 12 : 0xFFFF, | 12 : 0xFFFF,
ANDROID_SENSOR_AMBIENT_TEMPERATURE | 13 | 0xFFFF | 13 : 0xFFFF, | 13 : 0xFFFF,
ANDROID_SENSOR_MAGNETIC_FIELD_UNCALIBRATED | 14 | 0x2008 | 14 : 0x2008, | 14 : 0x2008,
ANDROID_SENSOR_GAME_ROTATION_VECTOR | 15 | 0x0808 | 15 : 0x0808, | 15 : 0x0808,
ANDROID_SENSOR_GYROSCOPE_UNCALIBRATED | 16 | 0x4008 | 16 : 0x4008, | 16 : 0x4008,
ANDROID_SENSOR_WAKEUP_SIGNIFICANT_MOTION | 17 | 0x0000 | 17 : 0x0000, | 17 : 0x0000,
ANDROID_SENSOR_STEP_DETECTOR | 18 | 0x0018 | 18 : 0x0018, | 18 : 0x0018,
ANDROID_SENSOR_STEP_COUNTER | 19 | 0x0010 | 19 : 0x0010, | 19 : 0x0010,
ANDROID_SENSOR_GEOMAGNETIC_ROTATION_VECTOR | 20 | 0x0108 | 20 : 0x0108, | 20 : 0x0108,
ANDROID_SENSOR_HEART_RATE | 21 | 0xFFFF | 21 : 0xFFFF, | 21 : 0xFFFF,
ANDROID_SENSOR_PROXIMITY | 22 | 0xFFFF | 22 : 0xFFFF, | 22 : 0xFFFF,
ANDROID_SENSOR_WAKEUP_ACCELEROMETER | 23 | 0x8008 | 23 : 0x8008, | 23 : 0x8008,
ANDROID_SENSOR_WAKEUP_MAGNETIC_FIELD | 24 | 0x0028 | 24 : 0x0028, | 24 : 0x0028,
ANDROID_SENSOR_WAKEUP_ORIENTATION | 25 | 0x0408 | 25 : 0x0408, | 25 : 0x0408,
ANDROID_SENSOR_WAKEUP_GYROSCOPE | 26 | 0x4048 | 26 : 0x4048, | 26 : 0x4048,
ANDROID_SENSOR_WAKEUP_LIGHT | 27 | 0x1008 | 27 : 0x1008, | 27 : 0x1008,
ANDROID_SENSOR_WAKEUP_PRESSURE | 28 | 0x0088 | 28 : 0x0088, | 28 : 0x0088,
ANDROID_SENSOR_WAKEUP_GRAVITY | 29 | 0x0808 | 29 : 0x0808, | 29 : 0x0808,
ANDROID_SENSOR_WAKEUP_LINEAR_ACCELERATION | 30 | 0x8808 | 30 : 0x8808, | 30 : 0x8808,
ANDROID_SENSOR_WAKEUP_ROTATION_VECTOR | 31 | 0x0408 | 31 : 0x0408, | 31 : 0x0408,
ANDROID_SENSOR_WAKEUP_RELATIVE_HUMIDITY | 32 | 0xFFFF | 32 : 0xFFFF, | 32 : 0xFFFF,
ANDROID_SENSOR_WAKEUP_AMBIENT_TEMPERATURE | 33 | 0xFFFF | 33 : 0xFFFF, | 33 : 0xFFFF,
ANDROID_SENSOR_WAKEUP_MAGNETIC_FIELD_UNCALIBRATED | 34 | 0x2008 | 34 : 0x2008, | 34 : 0x2008,
ANDROID_SENSOR_WAKEUP_GAME_ROTATION_VECTOR | 35 | 0x0808 | 35 : 0x0808, | 35 : 0x0808,
ANDROID_SENSOR_WAKEUP_GYROSCOPE_UNCALIBRATED | 36 | 0x4008 | 36 : 0x4008, | 36 : 0x4008,
ANDROID_SENSOR_WAKEUP_STEP_DETECTOR | 37 | 0x0018 | 37 : 0x0018, | 37 : 0x0018,
ANDROID_SENSOR_WAKEUP_STEP_COUNTER | 38 | 0x0010 | 38 : 0x0010, | 38 : 0x0010,
ANDROID_SENSOR_WAKEUP_GEOMAGNETIC_ROTATION_VECTOR | 39 | 0x0108 | 39 : 0x0108, | 39 : 0x0108,
ANDROID_SENSOR_WAKEUP_HEART_RATE | 40 | 0xFFFF | 40 : 0xFFFF, | 40 : 0xFFFF,
ANDROID_SENSOR_WAKEUP_TILT_DETECTOR | 41 | 0x0000 | 41 : 0x0000, | 41 : 0x0000,
ANDROID_SENSOR_RAW_ACCELEROMETER | 42 | 0x8008 | 42 : 0x8008, | 42 : 0x8008,
ANDROID_SENSOR_RAW_GYROSCOPE | 43 | 0x4048 | 43 : 0x4048, | 43 : 0x4048,

## 3-Needed Masks
|  | BIT Interruption Register |  |  | Mask
| Byte | Bit | Sensor Nb | Bit Function | ACCEL | GYRO | COMPAS | PRESSURE | INV_NEEDS_ACCEL_MASK0 | 0b11100010100111101000111000001010
MASK1 | 8 | 31 | 63 | #N/A | 0 | 0 | 0 | 0 | INV_NEEDS_ACCEL_MASK1 | 0b00000000000000000000011011101000
|  | 30 | 62 | #N/A | 0 | 0 | 0 | 0 | INV_NEEDS_GYRO_MASK0 | 0b11100110000000011000111000011000
|  | 29 | 61 | #N/A | 0 | 0 | 0 | 0 | INV_NEEDS_GYRO_MASK1 | 0b00000000000000000000100000011000
|  | 28 | 60 | #N/A | 0 | 0 | 0 | 0 | INV_NEEDS_COMPAS_MASK0 | 0b10000011000100000100100000001100
|  | 27 | 59 | #N/A | 0 | 0 | 0 | 0 | INV_NEEDS_COMPAS_MASK1 | 0b00000000000000000000000010000100
|  | 26 | 58 | #N/A | 0 | 0 | 0 | 0 | INV_NEEDS_PRES_MASK0 | 0b00010000000000000000000001000000
|  | 25 | 57 | #N/A | 0 | 0 | 0 | 0 | INV_NEEDS_PRES_MASK1 | 0b00000000000000000000000000000000
|  | 24 | 56 | #N/A | 0 | 0 | 0 | 0
| 7 | 23 | 55 | #N/A | 0 | 0 | 0 | 0 | INV_NEEDS_ACCEL_MASK0 = 0b11100010100111101000111000001010
|  | 22 | 54 | #N/A | 0 | 0 | 0 | 0 | INV_NEEDS_ACCEL_MASK1 = 0b00000000000000000000011011101000
|  | 21 | 53 | #N/A | 0 | 0 | 0 | 0 | INV_NEEDS_GYRO_MASK0 = 0b11100110000000011000111000011000
|  | 20 | 52 | #N/A | 0 | 0 | 0 | 0 | INV_NEEDS_GYRO_MASK1 = 0b00000000000000000000100000011000
|  | 19 | 51 | #N/A | 0 | 0 | 0 | 0 | INV_NEEDS_COMPAS_MASK0 = 0b10000011000100000100100000001100
|  | 18 | 50 | #N/A | 0 | 0 | 0 | 0 | INV_NEEDS_COMPAS_MASK1 = 0b00000000000000000000000010000100
|  | 17 | 49 | #N/A | 0 | 0 | 0 | 0 | INV_NEEDS_PRES_MASK0 = 0b00010000000000000000000001000000
|  | 16 | 48 | #N/A | 0 | 0 | 0 | 0 | INV_NEEDS_PRES_MASK1 = 0b00000000000000000000000000000000
| 6 | 15 | 47 | #N/A | 0 | 0 | 0 | 0
|  | 14 | 46 | #N/A | 0 | 0 | 0 | 0 | INV_NEEDS_ACCEL_MASK0 = 0b11100010100111101000111000001010
|  | 13 | 45 | #N/A | 0 | 0 | 0 | 0 | INV_NEEDS_ACCEL_MASK1 = 0b00000000000000000000011011101000
|  | 12 | 44 | #N/A | 0 | 0 | 0 | 0 | INV_NEEDS_GYRO_MASK0 = 0b11100110000000011000111000011000
|  | 11 | 43 | ANDROID_SENSOR_RAW_GYROSCOPE | 0 | 1 | 0 | 0 | INV_NEEDS_GYRO_MASK1 = 0b00000000000000000000100000011000
|  | 10 | 42 | ANDROID_SENSOR_RAW_ACCELEROMETER | 1 | 0 | 0 | 0 | INV_NEEDS_COMPAS_MASK0 = 0b10000011000100000100100000001100
|  | 9 | 41 | ANDROID_SENSOR_WAKEUP_TILT_DETECTOR | 1 | 0 | 0 | 0 | INV_NEEDS_COMPAS_MASK1 = 0b00000000000000000000000010000100
|  | 8 | 40 | ANDROID_SENSOR_WAKEUP_HEART_RATE | 0 | 0 | 0 | 0 | INV_NEEDS_PRES_MASK0 = 0b00010000000000000000000001000000
| 5 | 7 | 39 | ANDROID_SENSOR_WAKEUP_GEOMAGNETIC_ROTATION_VECTOR | 1 | 0 | 1 | 0 | INV_NEEDS_PRES_MASK1 = 0b00000000000000000000000000000000
|  | 6 | 38 | ANDROID_SENSOR_WAKEUP_STEP_COUNTER | 1 | 0 | 0 | 0
|  | 5 | 37 | ANDROID_SENSOR_WAKEUP_STEP_DETECTOR | 1 | 0 | 0 | 0
|  | 4 | 36 | ANDROID_SENSOR_WAKEUP_GYROSCOPE_UNCALIBRATED | 0 | 1 | 0 | 0
|  | 3 | 35 | ANDROID_SENSOR_WAKEUP_GAME_ROTATION_VECTOR | 1 | 1 | 0 | 0
|  | 2 | 34 | ANDROID_SENSOR_WAKEUP_MAGNETIC_FIELD_UNCALIBRATED | 0 | 0 | 1 | 0
|  | 1 | 33 | ANDROID_SENSOR_WAKEUP_AMBIENT_TEMPERATURE | 0 | 0 | 0 | 0
|  | 0 | 32 | ANDROID_SENSOR_WAKEUP_RELATIVE_HUMIDITY | 0 | 0 | 0 | 0
MASK0 | 4 | 31 | 31 | ANDROID_SENSOR_WAKEUP_ROTATION_VECTOR | 1 | 1 | 1 | 0
|  | 30 | 30 | ANDROID_SENSOR_WAKEUP_LINEAR_ACCELERATION | 1 | 1 | 0 | 0
|  | 29 | 29 | ANDROID_SENSOR_WAKEUP_GRAVITY | 1 | 1 | 0 | 0
|  | 28 | 28 | ANDROID_SENSOR_WAKEUP_PRESSURE | 0 | 0 | 0 | 1
|  | 27 | 27 | ANDROID_SENSOR_WAKEUP_LIGHT | 0 | 0 | 0 | 0
|  | 26 | 26 | ANDROID_SENSOR_WAKEUP_GYROSCOPE | 0 | 1 | 0 | 0
|  | 25 | 25 | ANDROID_SENSOR_WAKEUP_ORIENTATION | 1 | 1 | 1 | 0
|  | 24 | 24 | ANDROID_SENSOR_WAKEUP_MAGNETIC_FIELD | 0 | 0 | 1 | 0
| 3 | 23 | 23 | ANDROID_SENSOR_WAKEUP_ACCELEROMETER | 1 | 0 | 0 | 0
|  | 22 | 22 | ANDROID_SENSOR_PROXIMITY | 0 | 0 | 0 | 0
|  | 21 | 21 | ANDROID_SENSOR_HEART_RATE | 0 | 0 | 0 | 0
|  | 20 | 20 | ANDROID_SENSOR_GEOMAGNETIC_ROTATION_VECTOR | 1 | 0 | 1 | 0
|  | 19 | 19 | ANDROID_SENSOR_STEP_COUNTER | 1 | 0 | 0 | 0
|  | 18 | 18 | ANDROID_SENSOR_STEP_DETECTOR | 1 | 0 | 0 | 0
|  | 17 | 17 | ANDROID_SENSOR_WAKEUP_SIGNIFICANT_MOTION | 1 | 0 | 0 | 0
|  | 16 | 16 | ANDROID_SENSOR_GYROSCOPE_UNCALIBRATED | 0 | 1 | 0 | 0
| 2 | 15 | 15 | ANDROID_SENSOR_GAME_ROTATION_VECTOR | 1 | 1 | 0 | 0
|  | 14 | 14 | ANDROID_SENSOR_MAGNETIC_FIELD_UNCALIBRATED | 0 | 0 | 1 | 0
|  | 13 | 13 | ANDROID_SENSOR_AMBIENT_TEMPERATURE | 0 | 0 | 0 | 0
|  | 12 | 12 | ANDROID_SENSOR_HUMIDITY | 0 | 0 | 0 | 0
|  | 11 | 11 | ANDROID_SENSOR_ROTATION_VECTOR | 1 | 1 | 1 | 0
|  | 10 | 10 | ANDROID_SENSOR_LINEAR_ACCELERATION | 1 | 1 | 0 | 0
|  | 9 | 9 | ANDROID_SENSOR_GRAVITY | 1 | 1 | 0 | 0
|  | 8 | 8 | ANDROID_SENSOR_WAKEUP_PROXIMITY | 0 | 0 | 0 | 0
| 1 | 7 | 7 | ANDROID_SENSOR_TEMPERATURE | 0 | 0 | 0 | 0
|  | 6 | 6 | ANDROID_SENSOR_PRESSURE | 0 | 0 | 0 | 1
|  | 5 | 5 | ANDROID_SENSOR_LIGHT | 0 | 0 | 0 | 0
|  | 4 | 4 | ANDROID_SENSOR_GYROSCOPE | 0 | 1 | 0 | 0
|  | 3 | 3 | ANDROID_SENSOR_ORIENTATION | 1 | 1 | 1 | 0
|  | 2 | 2 | ANDROID_SENSOR_GEOMAGNETIC_FIELD | 0 | 0 | 1 | 0
|  | 1 | 1 | ANDROID_SENSOR_ACCELEROMETER | 1 | 0 | 0 | 0
|  | 0 | 0 | ANDROID_SENSOR_META_DATA | 0 | 0 | 0 | 0

## 4-Data Ready
Data Ready
Data Ready by sensor type | Value
DMP_Data_ready_Gyro | 0x0001 | DMP_Data_ready_Gyro = 0x0001 | DMP_Data_ready_Gyro = 0x0001
DMP_Data_ready_Accel | 0x0002 | DMP_Data_ready_Accel = 0x0002 | DMP_Data_ready_Accel = 0x0002
DMP_Data_ready_Secondary_Compass | 0x0008 | DMP_Data_ready_Secondary_Compass = 0x0008 | DMP_Data_ready_Secondary_Compass = 0x0008

## 5-Motion Event
Motion Event
Montion Event by sensor | Value
DMP_Motion_Event_Control_BAC_Wearable | 0x8000 | DMP_Motion_Event_Control_BAC_Wearable = 0x8000 | DMP_Motion_Event_Control_BAC_Wearable = 0x8000
DMP_Motion_Event_Control_Activity_Recog_Pedom | 0x4000 | DMP_Motion_Event_Control_Activity_Recog_Pedom = 0x4000 | DMP_Motion_Event_Control_Activity_Recog_Pedom = 0x4000
DMP_Motion_Event_Control_Pedometer_Interrupt | 0x2000 | DMP_Motion_Event_Control_Pedometer_Interrupt = 0x2000 | DMP_Motion_Event_Control_Pedometer_Interrupt = 0x2000
DMP_Motion_Event_Control_Tilt_Interrupt | 0x1000 | DMP_Motion_Event_Control_Tilt_Interrupt = 0x1000 | DMP_Motion_Event_Control_Tilt_Interrupt = 0x1000
DMP_Motion_Event_Control_Significant_Motion_Det | 0x0800 | DMP_Motion_Event_Control_Significant_Motion_Det = 0x0800 | DMP_Motion_Event_Control_Significant_Motion_Det = 0x0800
DMP_Motion_Event_Control_Accel_Calibr | 0x0200 | DMP_Motion_Event_Control_Accel_Calibr = 0x0200 | DMP_Motion_Event_Control_Accel_Calibr = 0x0200
DMP_Motion_Event_Control_Gyro_Calibr | 0x0100 | DMP_Motion_Event_Control_Gyro_Calibr = 0x0100 | DMP_Motion_Event_Control_Gyro_Calibr = 0x0100
DMP_Motion_Event_Control_Compass_Calibr | 0x0080 | DMP_Motion_Event_Control_Compass_Calibr = 0x0080 | DMP_Motion_Event_Control_Compass_Calibr = 0x0080
DMP_Motion_Event_Control_9axis | 0x0040 | DMP_Motion_Event_Control_9axis = 0x0040 | DMP_Motion_Event_Control_9axis = 0x0040
DMP_Motion_Event_Control_BTS | 0x0020 | DMP_Motion_Event_Control_BTS = 0x0020 | DMP_Motion_Event_Control_BTS = 0x0020
DMP_Motion_Event_Control_Pickup | 0x0010 | DMP_Motion_Event_Control_Pickup = 0x0010 | DMP_Motion_Event_Control_Pickup = 0x0010
DMP_Motion_Event_Control_Geomag | 0x0008 | DMP_Motion_Event_Control_Geomag = 0x0008 | DMP_Motion_Event_Control_Geomag = 0x0008
DMP_Motion_Event_Control_Bring_Look_To_See | 0x0004 | DMP_Motion_Event_Control_Bring_Look_To_See = 0x0004 | DMP_Motion_Event_Control_Bring_Look_To_See = 0x0004
DMP_Motion_Event_Control_Activity_Recog_Pedom_Accel | 0x0002 | DMP_Motion_Event_Control_Activity_Recog_Pedom_Accel = 0x0002 | DMP_Motion_Event_Control_Activity_Recog_Pedom_Accel = 0x0002

## 6-Data Output
| DMP_Data_Output_Control_2_Accel_Accuracy = 0x4000 | DMP_Data_Output_Control_2_Gyro_Accuracy = 0x2000 | DMP_Data_Output_Control_2_Compass_Accuracy = 0x1000 | DMP_Data_Output_Control_2_Fsync = 0x0800 | DMP_Data_Output_Control_2_Pickup = 0x0400 | DMP_Data_Output_Control_2_Batch_Mode_Enable = 0x0100 | DMP_Data_Output_Control_2_Activity_Recog = 0x0080 | DMP_Data_Output_Control_2_Secondary_On_Off = 0x0040 | DMP_Motion_Event_Control_Activity_Recog_Pedom_Accel | DMP_Motion_Event_Control_Bring_Look_To_See | DMP_Motion_Event_Control_Geomag | DMP_Motion_Event_Control_Pickup | DMP_Motion_Event_Control_BTS | DMP_Motion_Event_Control_9axis | DMP_Motion_Event_Control_Compass_Calibr | DMP_Motion_Event_Control_Gyro_Calibr | DMP_Motion_Event_Control_Accel_Calibr | DMP_Motion_Event_Control_Significant_Motion_Det | DMP_Motion_Event_Control_Tilt_Interrupt | DMP_Motion_Event_Control_Pedometer_Interrupt | DMP_Motion_Event_Control_Activity_Recog_Pedom | DMP_Motion_Event_Control_BAC_Wearable
DMP_Data_Output_Control_1_Accel = 0x8000 #16 bit | X
DMP_Data_Output_Control_1_Gyro = 0x4000 #16 bit |  | X
DMP_Data_Output_Control_1_Compass = 0x2000 #16 bit |  |  | X
DMP_Data_Output_Control_1_ALS = 0x1000 #16 bit
DMP_Data_Output_Control_1_Quat6 = 0x0800 #32 bit 6 axis
DMP_Data_Output_Control_1_Quat9 = 0x0400 #32 bit 6 axis |  |  | X | [10 empty] | X
DMP_Data_Output_Control_1_Pedom_Quat6 = 0x0200 #16 bit
DMP_Data_Output_Control_1_Geomag = 0x0100 # 32 bit + heading accuracy |  |  | X | [7 empty] | X
DMP_Data_Output_Control_1_Pressure = 0x0080 #16 bit
DMP_Data_Output_Control_1_Gyro_Calibr = 0x0040 #32 bit |  | X
DMP_Data_Output_Control_1_Compass_Calibr = 0x0020 #32 bit |  |  | X
DMP_Data_Output_Control_1_Step_Detector = 0x0010 #Pedometer Step detector | [19 empty] | X
DMP_Data_Output_Control_1_Header2 = 0x0008 #Header 2
DMP_Data_Output_Control_1_Step_Ind_2 = 0x0004 #Pedometer Step Indicator Bit 2 | [19 empty] | X
DMP_Data_Output_Control_1_Step_Ind_1 = 0x0002 #Pedometer Step Indicator Bit 1 | [19 empty] | X
DMP_Data_Output_Control_1_Step_Ind_0 = 0x0001 #Pedometer Step Indicator Bit 0 | [19 empty] | X